## Leonardo
Midi Note (Dec) | 73 | 72 | 71 | 70 | 69 | 68 | 67 | 66 | 65 | 64 | 63 | 62
Note | C# | C | B | A# | A | G# | G | F# | F | E | D# | D
B | 0 | 0 | 1 | 1 | 1 | 1 | 1 | 1 | 1 | 1 | 1 | 1 | LSB
A | 0 | 1 | 0 | 1 | 1 | 1 | 1 | 1 | 1 | 1 | 1 | 1
G | 0 | 0 | 0 | 0 | 0 | 1 | 1 | 1 | 1 | 1 | 1 | 1
G# | 0 | 0 | 0 | 0 | 0 | 1 | 0 | 0 | 0 | 0 | 0 | 0
F | 0 | 0 | 0 | 1 | 0 | 0 | 0 | 0 | 1 | 1 | 1 | 1
E | 0 | 0 | 0 | 0 | 0 | 0 | 0 | 1 | 0 | 1 | 1 | 1
D | 0 | 0 | 0 | 0 | 0 | 0 | 0 | 0 | 0 | 0 | 1 | 1
D# | 0 | 0 | 0 | 0 | 0 | 0 | 0 | 0 | 0 | 0 | 1 | 0 | MSB
Note Byte Val | 0 | 2 | 1 | 19 | 3 | 15 | 7 | 39 | 23 | 55 | 247 | 119
Using Negatives to allow for sqrt(negative)
[5 empty] | 0.5 | 0.25 | 2
x | Linear | Float |  |  | float^0.5 | float^0.25 | float^2
| -1024 | -1 |  |  | -1 | -1 | -1
| -512 | -0.5 |  |  | -0.70711 | -0.8409 | -0.25
| -256 | -0.25 |  |  | -0.5 | -0.70711 | -0.0625
| -128 | -0.125 |  |  | -0.35355 | -0.5946 | -0.015625
| -64 | -0.0625 |  |  | -0.25 | -0.5 | -0.0039062
| -32 | -0.03125 |  |  | -0.17678 | -0.42045 | -0.00097656
| -16 | -0.015625 |  |  | -0.125 | -0.35355 | -0.00024414
| -8 | -0.0078125 |  |  | -0.088388 | -0.2973 | -6.1035e-05
| -4 | -0.0039062 |  |  | -0.0625 | -0.25 | -1.5259e-05
-2 | -2 | -0.0019531 |  |  | -0.044194 | -0.21022 | -3.8147e-06
-1 | -1 | -0.00097656 |  |  | -0.03125 | -0.17678 | -9.5367e-07
| 0 | 0 |  |  | 0 | 0 | 0
0 | 1 | 0.00097656 |  |  | 0.03125 | 0.17678 | 9.5367e-07
1 | 2 | 0.0019531 |  |  | 0.044194 | 0.21022 | 3.8147e-06
2 | 4 | 0.0039062 |  |  | 0.0625 | 0.25 | 1.5259e-05
3 | 8 | 0.0078125 |  |  | 0.088388 | 0.2973 | 6.1035e-05
4 | 16 | 0.015625 |  |  | 0.125 | 0.35355 | 0.00024414
5 | 32 | 0.03125 |  |  | 0.17678 | 0.42045 | 0.00097656
6 | 64 | 0.0625 |  |  | 0.25 | 0.5 | 0.0039062
7 | 128 | 0.125 |  |  | 0.35355 | 0.5946 | 0.015625
8 | 256 | 0.25 |  |  | 0.5 | 0.70711 | 0.0625
9 | 512 | 0.5 |  |  | 0.70711 | 0.8409 | 0.25
10 | 1024 | 1 |  |  | 1 | 1 | 1

## Doppler
Midi Note (Dec) | 49 | 48 | 48 | 47 | 46 | 46 | 45 | 44 | 43 | 42 | 41 | 40 | 39 | 38 | 37 | 36 |  |  | Arduino | Doppler
Note | C# | C | C | B | A# | A# | A | G# | G | F# | F | E | D# | D | C# | C |  |  | Input Pin | Input Pin
B | 0 | 0 | 1 | 1 | 1 | 1 | 1 | 1 | 1 | 1 | 1 | 1 | 1 | 1 | 1 | 1 | LSB | 0 | 2 | 0
A | 0 | 1 | 0 | 0 | 1 | 1 | 1 | 1 | 1 | 1 | 1 | 1 | 1 | 1 | 1 | 1 |  | 0 | 3 | 1
G | 0 | 0 | 0 | 0 | 0 | 0 | 0 | 1 | 1 | 1 | 1 | 1 | 1 | 1 | 1 | 1 |  | 0 | 4 | 2
G# | 0 | 0 | 0 | 0 | 0 | 0 | 0 | 1 | 0 | 0 | 0 | 0 | 0 | 0 | 1 | 0 |  | 0 | 5 | 3
F | 0 | 0 | 0 | 0 | 0 | 1 | 0 | 0 | 0 | 0 | 1 | 1 | 1 | 1 | 1 | 1 |  | 0 | 6 | 4
E | 0 | 0 | 0 | 0 | 0 | 0 | 0 | 0 | 0 | 1 | 0 | 1 | 1 | 1 | 1 | 1 |  | 0 | 7 | 5
D | 0 | 0 | 0 | 0 | 0 | 0 | 0 | 0 | 0 | 0 | 0 | 0 | 1 | 1 | 1 | 1 |  | 0 | 8 | 6
D# | 0 | 0 | 0 | 0 | 0 | 0 | 0 | 0 | 0 | 0 | 0 | 0 | 1 | 0 | 0 | 0 | MSB | 0 | 9 | 7
Bb | 0 | 0 | 1 | 0 | 1 | 0 | 0 | 0 | 0 | 0 | 0 | 0 | 0 | 0 | 0 | 0 |  | 0 | 10 | 8
C | 0 | 0 | 0 | 0 | 0 | 0 | 0 | 0 | 0 | 0 | 0 | 0 | 0 | 0 | 1 | 1 |  | 1 | 11 | 9
Note Byte Val | 0 | 2 | 257 | 1 | 259 | 19 | 3 | 15 | 7 | 39 | 23 | 55 | 247 | 119 | 639 | 631 |  | 512
Octave Calculations |  | VDD | 3.3
R1 | R2 | Vout | AnalogRead | Thresholds | Midi Adjust | Octave Adjust
1000 | 10000 | 3.02 | 937.1152 | 726.1091 | +36 | +3 Octaves
10000 | 10000 | 1.66 | 515.103 | 304.097 | +24 | +2 Octave
100000 | 10000 | 0.3 | 93.0909 | 64.0455 | +0 | 0 Octave
|  |  | 35 | 17.5 | +12 | +1 Home Octave With no buttons pressed
G# Held down alternative fingerings
Midi Note (Dec) | 49 | 48 |  | 47 | 46 | 46 | 45 |  |  | 42 | 41 | 40 | 39 | 38
Note | C# | C |  | B | A# | A# | A |  |  | F# | F | E | D# | D
B | 0 | 0 |  | 1 | 1 | 1 | 1 |  |  | 1 | 1 | 1 | 1 | 1
A | 0 | 1 |  | 0 | 1 | 1 | 1 |  |  | 1 | 1 | 1 | 1 | 1
G | 0 | 0 |  | 0 | 0 | 0 | 0 |  |  | 1 | 1 | 1 | 1 | 1
G# | 1 | 1 |  | 1 | 1 | 1 | 1 |  |  | 1 | 1 | 1 | 1 | 1
F | 0 | 0 |  | 0 | 0 | 1 | 0 |  |  | 0 | 1 | 1 | 1 | 1
E | 0 | 0 |  | 0 | 0 | 0 | 0 |  |  | 1 | 0 | 1 | 1 | 1
D | 0 | 0 |  | 0 | 0 | 0 | 0 |  |  | 0 | 0 | 0 | 1 | 1
D# | 0 | 0 |  | 0 | 0 | 0 | 0 |  |  | 0 | 0 | 0 | 1 | 0
Bb | 0 | 0 |  | 0 | 1 | 0 | 0 |  |  | 0 | 0 | 0 | 0 | 0
C | 0 | 0 |  | 0 | 0 | 0 | 0 |  |  | 0 | 0 | 0 | 0 | 0
Note Byte Val | 8 | 10 |  | 9 | 267 | 27 | 11 |  |  | 47 | 31 | 63 | 255 | 127
MODES
Note | Enter Menu Mode | Leave Menu Mode | Octave Up | Octave Down |  | Semitone Up | Semitone Down |  | Bb | Concert | Eb
B | 0 | 0 | 0 | 0 |  | 0 | 0 |  | 1 | 0 | 0
A | 0 | 0 | 0 | 0 |  | 0 | 0 |  | 0 | 1 | 0
G | 0 | 0 | 0 | 0 |  | 0 | 0 |  | 0 | 0 | 1
G# | 0 | 0 | 0 | 0 |  | 1 | 0 |  | 0 | 0 | 0
F | 0 | 0 | 0 | 0 |  | 0 | 0 |  | 0 | 0 | 0
E | 0 | 0 | 0 | 0 |  | 0 | 0 |  | 0 | 0 | 0
D | 0 | 1 | 0 | 0 |  | 0 | 0 |  | 0 | 0 | 0
D# | 1 | 0 | 1 | 0 |  | 0 | 0 |  | 0 | 0 | 0
Bb | 0 | 0 | 0 | 0 |  | 0 | 1 |  | 0 | 0 | 0
C | 1 | 0 | 0 | 1 |  | 0 | 0 |  | 0 | 0 | 0
Note Byte Val | 640 | 64 | 128 | 512 |  | 8 | 256 |  | 1 | 2 | 4

## PicoSax
Midi Note (Dec) | 49 | 48 | 47 | 46 | 45 | 44 | 43 | 42 | 41 | 40 | 39 | 38 | 37 | 36
Note | C# | C | B | A# | A | G# | G | F# | F | E | D# | D | C# | C
Dup | 0
B | 0 |  | 1 | 1 | 1 | 1 | 1 | 1 | 1 | 1 | 1 | 1 | 1 | 1
A | 0 | 1 |  | 1 | 1 | 1 | 1 | 1 | 1 | 1 | 1 | 1 | 1 | 1
G | 0 |  |  |  |  | 1 | 1 | 1 | 1 | 1 | 1 | 1 | 1 | 1
Gs | 0 |  |  |  |  | 1 | [6 empty] | 1
Spr | 0
Bb | 0 |  |  | 1
F | 0 | [7 empty] | 1 | 1 | 1 | 1 | 1 | 1
E | 0 | [6 empty] | 1 |  | 1 | 1 | 1 | 1 | 1
D | 0 | [9 empty] | 1 | 1 | 1 | 1
Eb | 0 | [9 empty] | 1
C | 0 | [11 empty] | 1 | 1
Note Byte Val | 0 | 4 | 2 | 70 | 6 | 30 | 14 | 270 | 142 | 398 | 1934 | 910 | 2974 | 2958
Octave Adjustments | 8vb | 8va | 16va
8va |  | 1 | 1
8vb | 1 |  | 1
| 2 | 1 | 3
Ctrl
Alternate Fingering | [5 empty] | G# fingerings | [10 empty] | Can't Do either of these
Midi Note | 48 | 46 |  | 50 |  | 49 | 48 | 47 | 46 | 46 | 45 | 42 | 41 | 40 | 39 | 38 | 37 | 36
Note | C | Bb | Bb | Dup |  | C# | C | B | A# | A# | A | F# | F | E | D# | D | C# | C
Dup |  |  |  | 1 |  | 0
B | 1 | 1 | 1 |  |  | 0 |  | 1 | 1 | 1 | 1 | 1 | 1 | 1 | 1 | 1 | 1 | 1
A |  |  | 1 |  |  | 0 | 1 |  | 1 |  | 1 | 1 | 1 | 1 | 1 | 1 | 1 | 1
G | [5 empty] | 0 | [5 empty] | 1 | 1 | 1 | 1 | 1 | 1 | 1
Gs | [5 empty] | 1 | 1 | 1 | 1 | 1 | 1 | 1 | 1 | 1 | 1 | 1 | 1 | 1
Spr | [5 empty] | 0
Bb | 1 |  |  |  |  | 0 |  |  | 1 | 1
F |  | 1 | 1 |  |  | 0 | [6 empty] | 1 | 1 | 1 | 1 | 1 | 1
E | [5 empty] | 0 | [5 empty] | 1 |  | 1 | 1 | 1 | 1 | 1
D | [5 empty] | 0 | [8 empty] | 1 | 1 | 1 | 1
Eb | [5 empty] | 0 | [8 empty] | 1
C | [5 empty] | 0 | [10 empty] | 1 | 1
Note Byte Value | 66 | 130 | 134 | 1 |  | 16 | 20 | 18 | 86 | 82 | 22 | 286 | 158 | 414 | 1950 | 926 | 2974 | 2974
MODES
Note | Enter Menu Mode | Leave Menu Mode | Octave Up | Octave Down |  | Bb | Concert | Eb |  |  | GPIO
Dup | 0 | 0 | 0 | 0 |  | 0 | 0 | 0 |  |  | 14
B | 0 | 0 | 0 | 0 |  | 0 | 0 | 0 |  |  | 12
A | 0 | 0 | 0 | 0 |  | 0 |  | 0 |  |  | 11
G | 0 | 0 | 0 | 0 |  | 0 | 0 | 0 |  |  | 10
Gs | 0 | 0 | 0 | 0 |  | 0 | 0 | 0 |  |  | 9
Spr |  | 1 |  | 0 |  | 0 | 0 | 0 |  |  | 8
Bb | 0 | 0 | 0 | 0 |  | 1 | 0 | 0 |  |  | 15
F | 0 | 0 | 0 | 0 |  | 0 | 0 | 0 |  |  | 17
E | 0 | 0 | 0 | 0 |  | 0 | 0 | 0 |  |  | 18
D | 0 | 0 | 0 | 0 |  | 0 | 0 | 0 |  |  | 19
Eb | 0 | 0 | 0 | 0 |  | 0 | 0 | 1 |  |  | 20
C | 0 | 0 | 0 |  |  | 0 | 1 | 0 |  |  | 21
Ctrl | 1 | 0 | [8 empty] | 22
8va |  |  | 1 | [7 empty] | 13
8vb |  |  |  | 1 | [6 empty] | 16
Note Byte Value | 4096 | 32 | 8192 | 16384 |  | 64 | 2048 | 1024

## BOM
Part | Manufacturer | Part Number | Cost / item | Number | Total Cost | Note | Link
Breath Pressure Sensor | NXP | MP3V-5004G-C6U | 21.36 | 1 | 21.36 | SMD | https://au.element14.com/nxp/mp3v5004gc6u/pressure-sensor-3-92kpa-0-to-85deg/dp/3370172?st=mp3v%205004g
Breath Pressure Sensor | NXP | MP3V-5004G-C7U |  | 1 | 0 | Thru-hole
Breath Pressure Sensor | NXP | MP3V5004GP | 15.39 | 1 |  | SMD | https://www.digikey.com.au/en/products/detail/nxp-usa-inc/MP3V5004GP/2186181